## Sheet1
Item | Quantity | Link | Notes
12V NEMA 17 Stepper Motor | 2 |  | Main wheel motors. A swivel wheel is the 3rd point of contact
Arduino GIGA | 1 |  | Main brain
Arduino Mega | 1 |  | For taking pictures
Inland KS0448 Keyestudio L298P 4-Channel Motor Drive Shield | 1 | KS0448 Keyestudio L298P 4-Channel Motor Drive Shield — keyestudio WiKi documentation | For controlling the steppers and servos
Arduino Nano ESP32 | 2 |  | For ESP NOW communication with the remote
5V USB Battery Pack | 3 |  | For powering the NANO ESP 32s and Mega
12V Battery Pack | 1 |  | For powering the giga and motors. Don't worry I know what I'm doing
SD Card Module | 1 | Amazon.com: WWZMDiB 3 Pcs Micro SD TF Card Adapter Reader Module with Logic Level Chip 3.3V 5V 6 Pin SPI Interface Compatible with for Arduino Raspberry Pi ESP32 : Electronics | For storing the images
Buttons | 4 |  | For the remote control
Joystick | 1 |  | For the remote control
Switches | 1 |  | For the remote control
Active Buzzer | 1 |  | For the remote control
Color LED | 3 |  | For the remote control
IR Sensors from Crunchlabs Domino Robot | 2 |  | These are for the line following system and are at the bottom. One is on the left. One is on the right.
Ultrasonic Sensors HC-SR04 | 5 |  | There will be one facing each direction. The one in the front and the one facing down are the only ones to worry about for now.
360 Servo from Sunfounder Picrawler | 1 |  | For rotating the magazine of the launcher